## Instructions
Instructions
You have 3 sheets in this file: 1) The instructions, 2) Enter data here, 3) EXAMPLE
!!! Only fill the information into the grey cells !!!
1. Read carefully the User Manual of the iCheck device you will be operating.
2. Turn on your iCheck and get acquainted with the menu structure and functions. Perform Device control.
3. Prepare your sample that expected concentration of diluted sample was within iCheck Carotene measurement range of 0.15 to 15 mg/L.
4. Inject and measure the sample minimum 5 times per person during the training. Make sure that the extraction time for each injection is followed (min 5 min). Make sure that there is a clear phase separation, and the upper phase is clear. Centrifuge if required.
5. Record the results in this training sheet. Your average result, standard deviation and coefficient of variation (CV) are automatically calculated.
6. Coefficient of variation of your results for should be below 10%.
7. If your CV is higher than 10% carefully read the section Instructions in the User Manual and the SOP and repeat the measurement another 5 times. If CV remain high contact support@bioanalyt.com.

## Enter data here
Practical Training Protocol
Carotene Analysis in Food & Biological Samples
Name of the operator
Date
Sample description
Expected beta-carotene concentration in the sample [mg/kg = ppm]
Sample [g]
Total Diluted Sample Volume [mL] (if applicable)
Dilution Factor (Total Diluted Sample Volume [mL] /Sample [g] ) |  | #DIV/0!
Expected beta-carotene concentration in the DILUTED sample [mg/L] |  | #DIV/0!
iCheck Carotene reagent vial LOT (batch)
iCheck Carotene device ID No. (IR xxx)
Carotene Standard LOT (batch) No
Carotene Standard measurement value (measure under DEVICE CONTROL!) [AU]
|  | Injection time [hh:mm] | Measurement time [hh:mm] | iCheck Result [mg/L]
iCheck™ Carotene measurement result | Vial 1
Vial 2
Vial 3
Vial 4
Vial 5
Vial 6
Vial 7
Vial 8
Vial 9
Vial 10
Average iCheck Result [mg /L] |  |  |  | #DIV/0!
Standard Deviation [mg /L] |  |  |  | #DIV/0!
Coefficient of Variation (CV) % |  |  |  | #DIV/0!
Beta-carotene in the sample before dilution (Average Result x Dilution Factor) [ppm=mg/kg] |  |  |  | #DIV/0!

## Enter data here_print
Practical Training Protocol
Carotene Analysis in Food & Biological Samples
Name of the operator
Date
Sample description
Expected beta-carotene concentration in the sample [mg/kg = ppm]
Sample [g]
Total Diluted Sample Volume [mL] (if applicable)
Dilution Factor (Total Diluted Sample Volume [mL] /Sample [g] )
Expected beta-carotene concentration in the DILUTED sample [mg/L]
iCheck Carotene reagent vial LOT (batch)
iCheck Carotene device ID No. (IR xxx)
Carotene Standard LOT (batch) No
Carotene Standard measurement value (measure under DEVICE CONTROL!) [AU]
|  | Injection time [hh:mm] | Measurement time [hh:mm] | iCheck Result [mg/L]
iCheck™ Carotene measurement result | Vial 1
Vial 2
Vial 3
Vial 4
Vial 5
Vial 6
Vial 7
Vial 8
Vial 9
Vial 10
Average iCheck Result [mg /L]
Standard Deviation [mg /L]
Coefficient of Variation (CV) %
Beta-carotene in the sample before dilution (Average Result x Dilution Factor) [ppm=mg/kg]

## EXAMPLE
Practical Training Protocol
Carotene Analysis in Food & Biological Samples
Name of the operator |  | Anna Anna
Date |  | 2025-04-20
Sample description |  | Mashed cassava root
Expected beta-carotene concentration in the sample [mg/kg = ppm] |  | 15
Sample [g] |  | 5
Total Diluted Sample Volume [mL] (if applicable) |  | 20
Dilution Factor (Total Diluted Sample Volume [mL] /Sample [g] ) |  | 4
Expected beta-carotene concentration in the DILUTED sample [mg/L] |  | 3.75
iCheck Carotene reagent vial LOT (batch) |  | LOT 2 - 10.2026
iCheck Carotene device ID No. (IR xxx) |  | CA 22233344
Carotene Standard measurement value (measure under DEVICE CONTROL!) [AU] |  | 1100 AU
|  | Injection time [hh:mm] | Measurement time [hh:mm] | iCheck Result [mg/L]
iCheck™ Carotene measurement result | Vial 1 | 10:10 | 10:16 | 3.9
| Vial 2 | 10:12 | 10:18 | 4.1
| Vial 3 | 10:14 | 10:20 | 3.7
| Vial 4 | 10:16 | 10:22 | 3.3
| Vial 5 | 10:18 | 10:24 | 3.8
Vial 6
Vial 7
Vial 8
Vial 9
Vial 10
Average iCheck Result [mg /L] |  |  |  | 3.76
Standard Deviation [mg /L] |  |  |  | 0.29665
Coefficient of Variation (CV) % |  |  |  | 7.89%
Beta-carotene in the sample before dilution (Average Result x Dilution Factor) [ppm=mg/kg] |  |  |  | 15.04